## SCALE-UP on Shear Rate
NCSRT Scale Up Calulator for Shear, Velocity, and Flow Rate
ENTER SHEAR RATE HERE | 10000 |  | / sec
Read the velocity and flow rate in the line that has the module size and channel
height that you are using.
VARIABLE
|  |  |  | Actual | Total | Average | Average Channel | Average Channel | Average |  | Reynolds # of Water | Recirculation | Recirculation
| Membrane | Number of | Channel | Channel | Number of | Retentate | X - Sectional | Hydraulic | Channel |  | at the Retentate | Flow | Flow
| Area | Retentate | Height | Depth | Retentate | Channel Width | Area | Diameter | Velocity | Shear Rate | Velocity; std T & P | Rate | Rate
| (sq. ft) | Gaskets | (mm) | (cm) | Channels | (cm) | (sq. cm) | (cm) | (cm/s) | ( /s) | (For Ref. Only) | (l/min.) | (GPM)
OPTISEP 3000 | 1 | 6 | 0.25 | 0.013 | 18 | 1.77 | 0.02301 | 0.02581 | 32.263 | 10000 | 82.858 | 0.80175 | 0.21182
OPTISEP 3000 | 1 | 6 | 0.375 | 0.026 | 18 | 1.77 | 0.04602 | 0.051247 | 64.059 | 10000 | 326.6514 | 3.1838 | 0.84116
OPTISEP 3000 | 1 | 6 | 0.5 | 0.038 | 18 | 1.77 | 0.06726 | 0.074403 | 93.0033 | 10000 | 688.5267 | 6.7557 | 1.7849
OPTISEP 3000 | 1 | 6 | 0.75 | 0.064 | 18 | 1.77 | 0.11328 | 0.12353 | 154.4166 | 10000 | 1898.068 | 18.8913 | 4.9911
OPTISEP 3000 | 1 | 6 | 0.875 | 0.076 | 18 | 1.77 | 0.13452 | 0.14574 | 182.1777 | 10000 | 2641.8872 | 26.4665 | 6.9925
OPTISEP 3000 | 1 | 6 | 1 | 0.089 | 18 | 1.77 | 0.15753 | 0.16948 | 211.8478 | 10000 | 3572.4957 | 36.0414 | 9.5222
OPTISEP 3000 | 1 | 6 | 1.5 | 0.14 | 18 | 1.77 | 0.2478 | 0.25948 | 324.3455 | 10000 | 8374.1322 | 86.8009 | 22.9329
OPTISEP 3000 | 2 | 10 | 0.25 | 0.013 | 30 | 1.77 | 0.02301 | 0.02581 | 32.263 | 10000 | 82.858 | 1.3362 | 0.35304
OPTISEP 3000 | 2 | 10 | 0.375 | 0.026 | 30 | 1.77 | 0.04602 | 0.051247 | 64.059 | 10000 | 326.6514 | 5.3063 | 1.4019
OPTISEP 3000 | 2 | 10 | 0.5 | 0.038 | 30 | 1.77 | 0.06726 | 0.074403 | 93.0033 | 10000 | 688.5267 | 11.2595 | 2.9748
OPTISEP 3000 | 2 | 10 | 0.75 | 0.064 | 30 | 1.77 | 0.11328 | 0.12353 | 154.4166 | 10000 | 1898.068 | 31.4855 | 8.3185
OPTISEP 3000 | 2 | 10 | 0.875 | 0.076 | 30 | 1.77 | 0.13452 | 0.14574 | 182.1777 | 10000 | 2641.8872 | 44.1109 | 11.6541
OPTISEP 3000 | 2 | 10 | 1 | 0.089 | 30 | 1.77 | 0.15753 | 0.16948 | 211.8478 | 10000 | 3572.4957 | 60.0691 | 15.8703
OPTISEP 3000 | 2 | 10 | 1.5 | 0.14 | 30 | 1.77 | 0.2478 | 0.25948 | 324.3455 | 10000 | 8374.1322 | 144.6682 | 38.2215
|  | OptiSEP-BP 7000 | [7 empty] | VARIABLE
|  |  |  | Actual | Total | Average | Average Channel | Average Channel | Average |  | Reynolds # of Water | Recirculation | Recirculation
| Membrane | Number of | Channel | Channel | Number of | Retentate | X - Sectional | Hydraulic | Channel |  | at the Retentate | Flow | Flow
| Area | Retentate | Height | Depth | Retentate | Channel Width | Area | Diameter | Velocity | Shear Rate | Velocity; std T & P | Rate | Rate
| (sq. ft) | Gaskets | (mm) | (cm) | Channels | (cm) | (sq. cm) | (cm) | (cm/s) | ( /s) | (For Ref. Only) | (l/min.) | (GPM)
OPTISEP 7000 | 5 | 5 | 0.25 | 0.013 | 35 | 1.6 | 0.0208 | 0.02579 | 32.2381 | 10000 | 82.7298 | 1.4081 | 0.37203
OPTISEP 7000 | 5 | 5 | 0.375 | 0.026 | 35 | 1.6 | 0.0416 | 0.051169 | 63.9606 | 10000 | 325.6488 | 5.5875 | 1.4762
OPTISEP 7000 | 5 | 5 | 0.5 | 0.038 | 35 | 1.6 | 0.0608 | 0.074237 | 92.7961 | 10000 | 685.4619 | 11.848 | 3.1302
OPTISEP 7000 | 5 | 5 | 0.75 | 0.064 | 35 | 1.6 | 0.1024 | 0.12308 | 153.8462 | 10000 | 1884.0708 | 33.0824 | 8.7404
OPTISEP 7000 | 5 | 5 | 0.875 | 0.076 | 35 | 1.6 | 0.1216 | 0.14511 | 181.3842 | 10000 | 2618.925 | 46.3174 | 12.2371
OPTISEP 7000 | 5 | 5 | 1 | 0.089 | 35 | 1.6 | 0.1424 | 0.16862 | 210.7756 | 10000 | 3536.4264 | 63.0291 | 16.6523
OPTISEP 7000 | 5 | 5 | 1.5 | 0.14 | 35 | 1.6 | 0.224 | 0.25747 | 321.8391 | 10000 | 8245.2055 | 151.3901 | 39.9974
OPTISEP 7000 | 10 | 8 | 0.25 | 0.013 | 56 | 1.6 | 0.0208 | 0.02579 | 32.2381 | 10000 | 82.7298 | 2.253 | 0.59525
OPTISEP 7000 | 10 | 8 | 0.375 | 0.026 | 56 | 1.6 | 0.0416 | 0.051169 | 63.9606 | 10000 | 325.6488 | 8.94 | 2.362
OPTISEP 7000 | 10 | 8 | 0.5 | 0.038 | 56 | 1.6 | 0.0608 | 0.074237 | 92.7961 | 10000 | 685.4619 | 18.9567 | 5.0084
OPTISEP 7000 | 10 | 8 | 0.75 | 0.064 | 56 | 1.6 | 0.1024 | 0.12308 | 153.8462 | 10000 | 1884.0708 | 52.9319 | 13.9846
OPTISEP 7000 | 10 | 8 | 0.875 | 0.076 | 56 | 1.6 | 0.1216 | 0.14511 | 181.3842 | 10000 | 2618.925 | 74.1078 | 19.5793
OPTISEP 7000 | 10 | 8 | 1 | 0.089 | 56 | 1.6 | 0.1424 | 0.16862 | 210.7756 | 10000 | 3536.4264 | 100.8465 | 26.6437
OPTISEP 7000 | 10 | 8 | 1.5 | 0.14 | 56 | 1.6 | 0.224 | 0.25747 | 321.8391 | 10000 | 8245.2055 | 242.2241 | 63.9958
OPTISEP 7000 | 20 | 15 | 0.25 | 0.013 | 105 | 1.6 | 0.0208 | 0.02579 | 32.2381 | 10000 | 82.7298 | 4.2244 | 1.1161
OPTISEP 7000 | 20 | 15 | 0.375 | 0.026 | 105 | 1.6 | 0.0416 | 0.051169 | 63.9606 | 10000 | 325.6488 | 16.7625 | 4.4287
OPTISEP 7000 | 20 | 15 | 0.5 | 0.038 | 105 | 1.6 | 0.0608 | 0.074237 | 92.7961 | 10000 | 685.4619 | 35.5439 | 9.3907
OPTISEP 7000 | 20 | 15 | 0.75 | 0.064 | 105 | 1.6 | 0.1024 | 0.12308 | 153.8462 | 10000 | 1884.0708 | 99.2472 | 26.2212
OPTISEP 7000 | 20 | 15 | 0.875 | 0.076 | 105 | 1.6 | 0.1216 | 0.14511 | 181.3842 | 10000 | 2618.925 | 138.9521 | 36.7112
OPTISEP 7000 | 20 | 15 | 1 | 0.089 | 105 | 1.6 | 0.1424 | 0.16862 | 210.7756 | 10000 | 3536.4264 | 189.0872 | 49.957
OPTISEP 7000 | 20 | 15 | 1.5 | 0.14 | 105 | 1.6 | 0.224 | 0.25747 | 321.8391 | 10000 | 8245.2055 | 454.1702 | 119.9921
|  | OptiSEP-BP 11000 | [7 empty] | VARIABLE
|  |  |  | Actual | Total | Average | Average Channel | Average Channel | Average |  | Reynolds # of Water | Recirculation | Recirculation
| Membrane | Number of | Channel | Channel | Number of | Retentate | X - Sectional | Hydraulic | Channel |  | at the Retentate | Flow | Flow
| Area | Retentate | Height | Depth | Retentate | Channel Width | Area | Diameter | Velocity | Shear Rate | Velocity; std T & P | Rate | Rate
| (sq. ft) | Gaskets | (mm) | (cm) | Channels | (cm) | (sq. cm) | (cm) | (cm/s) | ( /s) | (For Ref. Only) | (l/min.) | (GPM)
OPTISEP 11000 | 10 | 4 | 0.25 | 0.013 | 44 | 1.818 | 0.023634 | 0.025815 | 32.2693 | 10000 | 82.8899 | 2.0134 | 0.53193
OPTISEP 11000 | 10 | 4 | 0.375 | 0.026 | 44 | 1.818 | 0.047268 | 0.051267 | 64.0835 | 10000 | 326.9012 | 7.9967 | 2.1127
OPTISEP 11000 | 10 | 4 | 0.5 | 0.038 | 44 | 1.818 | 0.069084 | 0.074444 | 93.055 | 10000 | 689.2915 | 16.9712 | 4.4838
OPTISEP 11000 | 10 | 4 | 0.75 | 0.064 | 44 | 1.818 | 0.11635 | 0.12365 | 154.559 | 10000 | 1901.5704 | 47.4748 | 12.5429
OPTISEP 11000 | 10 | 4 | 0.875 | 0.076 | 44 | 1.818 | 0.13817 | 0.1459 | 182.3759 | 10000 | 2647.64 | 66.5228 | 17.5754
OPTISEP 11000 | 10 | 4 | 1 | 0.089 | 44 | 1.818 | 0.1618 | 0.16969 | 212.1159 | 10000 | 3581.5443 | 90.605 | 23.9379
OPTISEP 11000 | 10 | 4 | 1.5 | 0.14 | 44 | 1.818 | 0.25452 | 0.25998 | 324.9745 | 10000 | 8406.639 | 218.3566 | 57.69
OPTISEP 11000 | 25 | 9 | 0.25 | 0.013 | 99 | 1.818 | 0.023634 | 0.025815 | 32.2693 | 10000 | 82.8899 | 4.5301 | 1.1968
OPTISEP 11000 | 25 | 9 | 0.375 | 0.026 | 99 | 1.818 | 0.047268 | 0.051267 | 64.0835 | 10000 | 326.9012 | 17.9925 | 4.7536
OPTISEP 11000 | 25 | 9 | 0.5 | 0.038 | 99 | 1.818 | 0.069084 | 0.074444 | 93.055 | 10000 | 689.2915 | 38.1852 | 10.0886
OPTISEP 11000 | 25 | 9 | 0.75 | 0.064 | 99 | 1.818 | 0.11635 | 0.12365 | 154.559 | 10000 | 1901.5704 | 106.8183 | 28.2215
OPTISEP 11000 | 25 | 9 | 0.875 | 0.076 | 99 | 1.818 | 0.13817 | 0.1459 | 182.3759 | 10000 | 2647.64 | 149.6762 | 39.5446
OPTISEP 11000 | 25 | 9 | 1 | 0.089 | 99 | 1.818 | 0.1618 | 0.16969 | 212.1159 | 10000 | 3581.5443 | 203.8613 | 53.8603
OPTISEP 11000 | 25 | 9 | 1.5 | 0.14 | 99 | 1.818 | 0.25452 | 0.25998 | 324.9745 | 10000 | 8406.639 | 491.3024 | 129.8025
OPTISEP 11000 | 50 | 17 | 0.25 | 0.013 | 187 | 1.818 | 0.023634 | 0.025815 | 32.2693 | 10000 | 82.8899 | 8.5568 | 2.2607
OPTISEP 11000 | 50 | 17 | 0.375 | 0.026 | 187 | 1.818 | 0.047268 | 0.051267 | 64.0835 | 10000 | 326.9012 | 33.9858 | 8.9791
OPTISEP 11000 | 50 | 17 | 0.5 | 0.038 | 187 | 1.818 | 0.069084 | 0.074444 | 93.055 | 10000 | 689.2915 | 72.1275 | 19.0562
OPTISEP 11000 | 50 | 17 | 0.75 | 0.064 | 187 | 1.818 | 0.11635 | 0.12365 | 154.559 | 10000 | 1901.5704 | 201.768 | 53.3073
OPTISEP 11000 | 50 | 17 | 0.875 | 0.076 | 187 | 1.818 | 0.13817 | 0.1459 | 182.3759 | 10000 | 2647.64 | 282.7217 | 74.6953
OPTISEP 11000 | 50 | 17 | 1 | 0.089 | 187 | 1.818 | 0.1618 | 0.16969 | 212.1159 | 10000 | 3581.5443 | 385.0714 | 101.7362
OPTISEP 11000 | 50 | 17 | 1.5 | 0.14 | 187 | 1.818 | 0.25452 | 0.25998 | 324.9745 | 10000 | 8406.639 | 928.0157 | 245.1825
OPTISEP 11000 | 100 | 34 | 0.25 | 0.013 | 374 | 1.818 | 0.023634 | 0.025815 | 32.2693 | 10000 | 82.8899 | 17.1136 | 4.5214
OPTISEP 11000 | 100 | 34 | 0.375 | 0.026 | 374 | 1.818 | 0.047268 | 0.051267 | 64.0835 | 10000 | 326.9012 | 67.9716 | 17.9582
OPTISEP 11000 | 100 | 34 | 0.5 | 0.038 | 374 | 1.818 | 0.069084 | 0.074444 | 93.055 | 10000 | 689.2915 | 144.2551 | 38.1123
OPTISEP 11000 | 100 | 34 | 0.75 | 0.064 | 374 | 1.818 | 0.11635 | 0.12365 | 154.559 | 10000 | 1901.5704 | 403.536 | 106.6145
OPTISEP 11000 | 100 | 34 | 0.875 | 0.076 | 374 | 1.818 | 0.13817 | 0.1459 | 182.3759 | 10000 | 2647.64 | 565.4434 | 149.3906
OPTISEP 11000 | 100 | 34 | 1 | 0.089 | 374 | 1.818 | 0.1618 | 0.16969 | 212.1159 | 10000 | 3581.5443 | 770.1428 | 203.4723
OPTISEP 11000 | 100 | 34 | 1.5 | 0.14 | 374 | 1.818 | 0.25452 | 0.25998 | 324.9745 | 10000 | 8406.639 | 1856.0314 | 490.365

## SCALE-UP on Velocity
NCSRT Scale Up Calulator for Shear, Velocity, and Flow Rate
ENTER VELOCITY (cm/sec) HERE |  |  |  | cm/sec |  |  |  |  | 100 | cm/sec
Read the flow rate and shear rate in the line that has the module size and
channel height that you are using.
VARIABLE
|  |  |  | Actual | Total | Average | Average Channel | Average Channel | Average |  | Reynolds # of Water | Recirculation | Recirculation
| Membrane | Number of | Channel | Channel | Number of | Retentate | X - Sectional | Hydraulic | Channel |  | at the Retentate | Flow | Flow
| Area | Retentate | Height | Depth | Retentate | Channel Width | Area | Diameter | Velocity | Shear Rate | Velocity; std T & P | Rate | Rate
| (Sq. Ft.) | Gaskets | (mm) | (cm) | Channels | (cm) | (sq. cm) | (cm) | (cm/s) | ( /s) | (For Ref. Only) | (l/min.) | (GPM)
OPTISEP® 3000 | 1 | 6 | 0.25 | 0.013 | 18 | 1.77 | 0.02301 | 0.02581 | 100 | 30995.2195 | 256.8202 | 2.485 | 0.65655
OPTISEP 3000 | 1 | 6 | 0.375 | 0.026 | 18 | 1.77 | 0.04602 | 0.051247 | 100 | 15610.6041 | 509.9225 | 4.9701 | 1.3131
OPTISEP 3000 | 1 | 6 | 0.5 | 0.038 | 18 | 1.77 | 0.06726 | 0.074403 | 100 | 10752.3045 | 740.3249 | 7.2639 | 1.9191
OPTISEP 3000 | 1 | 6 | 0.75 | 0.064 | 18 | 1.77 | 0.11328 | 0.12353 | 100 | 6475.9887 | 1229.1867 | 12.234 | 3.2322
OPTISEP 3000 | 1 | 6 | 0.875 | 0.076 | 18 | 1.77 | 0.13452 | 0.14574 | 100 | 5489.1466 | 1450.1706 | 14.5279 | 3.8383
OPTISEP 3000 | 1 | 6 | 1 | 0.089 | 18 | 1.77 | 0.15753 | 0.16948 | 100 | 4720.3707 | 1686.3504 | 17.0129 | 4.4948
OPTISEP 3000 | 1 | 6 | 1.5 | 0.14 | 18 | 1.77 | 0.2478 | 0.25948 | 100 | 3083.1316 | 2581.8551 | 26.7619 | 7.0705
OPTISEP 3000 | 2 | 10 | 0.25 | 0.013 | 30 | 1.77 | 0.02301 | 0.02581 | 100 | 30995.2195 | 256.8202 | 4.1417 | 1.0942
OPTISEP 3000 | 2 | 10 | 0.375 | 0.026 | 30 | 1.77 | 0.04602 | 0.051247 | 100 | 15610.6041 | 509.9225 | 8.2834 | 2.1885
OPTISEP 3000 | 2 | 10 | 0.5 | 0.038 | 30 | 1.77 | 0.06726 | 0.074403 | 100 | 10752.3045 | 740.3249 | 12.1066 | 3.1986
OPTISEP 3000 | 2 | 10 | 0.75 | 0.064 | 30 | 1.77 | 0.11328 | 0.12353 | 100 | 6475.9887 | 1229.1867 | 20.39 | 5.3871
OPTISEP 3000 | 2 | 10 | 0.875 | 0.076 | 30 | 1.77 | 0.13452 | 0.14574 | 100 | 5489.1466 | 1450.1706 | 24.2131 | 6.3971
OPTISEP 3000 | 2 | 10 | 1 | 0.089 | 30 | 1.77 | 0.15753 | 0.16948 | 100 | 4720.3707 | 1686.3504 | 28.3548 | 7.4914
OPTISEP 3000 | 2 | 10 | 1.5 | 0.14 | 30 | 1.77 | 0.2478 | 0.25948 | 100 | 3083.1316 | 2581.8551 | 44.6031 | 11.7842
VARIABLE
|  |  |  | Actual | Total | Average | Average Channel | Average Channel | Average |  | Reynolds # of Water | Recirculation | Recirculation
| Membrane | Number of | Channel | Channel | Number of | Retentate | X - Sectional | Hydraulic | Channel |  | at the Retentate | Flow | Flow
| Area | Retentate | Height | Depth | Retentate | Channel Width | Area | Diameter | Velocity | Shear Rate | Velocity; std T & P | Rate | Rate
| (Sq. Ft.) | Gaskets | (mm) | (cm) | Channels | (cm) | (sq. cm) | (cm) | (cm/s) | ( /s) | (For Ref. Only) | (l/min.) | (GPM)
OPTISEP 7000 | 5 | 5 | 0.25 | 0.013 | 35 | 1.6 | 0.0208 | 0.02579 | 100 | 31019.2308 | 256.6214 | 4.3679 | 1.154
OPTISEP 7000 | 5 | 5 | 0.375 | 0.026 | 35 | 1.6 | 0.0416 | 0.051169 | 100 | 15634.6154 | 509.1394 | 8.7358 | 2.308
OPTISEP 7000 | 5 | 5 | 0.5 | 0.038 | 35 | 1.6 | 0.0608 | 0.074237 | 100 | 10776.3158 | 738.6754 | 12.7677 | 3.3732
OPTISEP 7000 | 5 | 5 | 0.75 | 0.064 | 35 | 1.6 | 0.1024 | 0.12308 | 100 | 6500 | 1224.646 | 21.5036 | 5.6813
OPTISEP 7000 | 5 | 5 | 0.875 | 0.076 | 35 | 1.6 | 0.1216 | 0.14511 | 100 | 5513.1579 | 1443.8547 | 25.5355 | 6.7465
OPTISEP 7000 | 5 | 5 | 1 | 0.089 | 35 | 1.6 | 0.1424 | 0.16862 | 100 | 4744.382 | 1677.8158 | 29.9034 | 7.9005
OPTISEP 7000 | 5 | 5 | 1.5 | 0.14 | 35 | 1.6 | 0.224 | 0.25747 | 100 | 3107.1429 | 2561.9031 | 47.0391 | 12.4278
OPTISEP 7000 | 10 | 8 | 0.25 | 0.013 | 56 | 1.6 | 0.0208 | 0.02579 | 100 | 31019.2308 | 256.6214 | 6.9887 | 1.8464
OPTISEP 7000 | 10 | 8 | 0.375 | 0.026 | 56 | 1.6 | 0.0416 | 0.051169 | 100 | 15634.6154 | 509.1394 | 13.9773 | 3.6928
OPTISEP 7000 | 10 | 8 | 0.5 | 0.038 | 56 | 1.6 | 0.0608 | 0.074237 | 100 | 10776.3158 | 738.6754 | 20.4284 | 5.3972
OPTISEP 7000 | 10 | 8 | 0.75 | 0.064 | 56 | 1.6 | 0.1024 | 0.12308 | 100 | 6500 | 1224.646 | 34.4057 | 9.09
OPTISEP 7000 | 10 | 8 | 0.875 | 0.076 | 56 | 1.6 | 0.1216 | 0.14511 | 100 | 5513.1579 | 1443.8547 | 40.8568 | 10.7944
OPTISEP 7000 | 10 | 8 | 1 | 0.089 | 56 | 1.6 | 0.1424 | 0.16862 | 100 | 4744.382 | 1677.8158 | 47.8454 | 12.6408
OPTISEP 7000 | 10 | 8 | 1.5 | 0.14 | 56 | 1.6 | 0.224 | 0.25747 | 100 | 3107.1429 | 2561.9031 | 75.2625 | 19.8844
OPTISEP 7000 | 20 | 15 | 0.25 | 0.013 | 105 | 1.6 | 0.0208 | 0.02579 | 100 | 31019.2308 | 256.6214 | 13.1037 | 3.462
OPTISEP 7000 | 20 | 15 | 0.375 | 0.026 | 105 | 1.6 | 0.0416 | 0.051169 | 100 | 15634.6154 | 509.1394 | 26.2075 | 6.924
OPTISEP 7000 | 20 | 15 | 0.5 | 0.038 | 105 | 1.6 | 0.0608 | 0.074237 | 100 | 10776.3158 | 738.6754 | 38.3032 | 10.1197
OPTISEP 7000 | 20 | 15 | 0.75 | 0.064 | 105 | 1.6 | 0.1024 | 0.12308 | 100 | 6500 | 1224.646 | 64.5107 | 17.0438
OPTISEP 7000 | 20 | 15 | 0.875 | 0.076 | 105 | 1.6 | 0.1216 | 0.14511 | 100 | 5513.1579 | 1443.8547 | 76.6065 | 20.2395
OPTISEP 7000 | 20 | 15 | 1 | 0.089 | 105 | 1.6 | 0.1424 | 0.16862 | 100 | 4744.382 | 1677.8158 | 89.7102 | 23.7015
OPTISEP 7000 | 20 | 15 | 1.5 | 0.14 | 105 | 1.6 | 0.224 | 0.25747 | 100 | 3107.1429 | 2561.9031 | 141.1172 | 37.2833
VARIABLE
|  |  |  | Actual | Total | Average | Average Channel | Average Channel | Average |  | Reynolds # of Water | Recirculation | Recirculation
| Membrane | Number of | Channel | Channel | Number of | Retentate | X - Sectional | Hydraulic | Channel |  | at the Retentate | Flow | Flow
| Area | Retentate | Height | Depth | Retentate | Channel Width | Area | Diameter | Velocity | Shear Rate | Velocity; std T & P | Rate | Rate
| (Sq. Ft.) | Gaskets | (mm) | (cm) | Channels | (cm) | (sq. cm) | (cm) | (cm/s) | ( /s) | (For Ref. Only) | (l/min.) | (GPM)
OPTISEP 11000 | 10 | 4 | 0.25 | 0.013 | 44 | 1.818 | 0.023634 | 0.025815 | 100 | 30989.2528 | 256.8697 | 6.2393 | 1.6484
OPTISEP 11000 | 10 | 4 | 0.375 | 0.026 | 44 | 1.818 | 0.047268 | 0.051267 | 100 | 15604.6374 | 510.1175 | 12.4785 | 3.2968
OPTISEP 11000 | 10 | 4 | 0.5 | 0.038 | 44 | 1.818 | 0.069084 | 0.074444 | 100 | 10746.3378 | 740.736 | 18.2378 | 4.8184
OPTISEP 11000 | 10 | 4 | 0.75 | 0.064 | 44 | 1.818 | 0.11635 | 0.12365 | 100 | 6470.022 | 1230.3202 | 30.7163 | 8.1153
OPTISEP 11000 | 10 | 4 | 0.875 | 0.076 | 44 | 1.818 | 0.13817 | 0.1459 | 100 | 5483.1799 | 1451.7486 | 36.4756 | 9.6369
OPTISEP 11000 | 10 | 4 | 1 | 0.089 | 44 | 1.818 | 0.1618 | 0.16969 | 100 | 4714.404 | 1688.4847 | 42.7149 | 11.2853
OPTISEP 11000 | 10 | 4 | 1.5 | 0.14 | 44 | 1.818 | 0.25452 | 0.25998 | 100 | 3077.1649 | 2586.8614 | 67.1919 | 17.7522
OPTISEP 11000 | 25 | 9 | 0.25 | 0.013 | 99 | 1.818 | 0.023634 | 0.025815 | 100 | 30989.2528 | 256.8697 | 14.0383 | 3.7089
OPTISEP 11000 | 25 | 9 | 0.375 | 0.026 | 99 | 1.818 | 0.047268 | 0.051267 | 100 | 15604.6374 | 510.1175 | 28.0766 | 7.4179
OPTISEP 11000 | 25 | 9 | 0.5 | 0.038 | 99 | 1.818 | 0.069084 | 0.074444 | 100 | 10746.3378 | 740.736 | 41.0351 | 10.8415
OPTISEP 11000 | 25 | 9 | 0.75 | 0.064 | 99 | 1.818 | 0.11635 | 0.12365 | 100 | 6470.022 | 1230.3202 | 69.1117 | 18.2594
OPTISEP 11000 | 25 | 9 | 0.875 | 0.076 | 99 | 1.818 | 0.13817 | 0.1459 | 100 | 5483.1799 | 1451.7486 | 82.0702 | 21.683
OPTISEP 11000 | 25 | 9 | 1 | 0.089 | 99 | 1.818 | 0.1618 | 0.16969 | 100 | 4714.404 | 1688.4847 | 96.1085 | 25.3919
OPTISEP 11000 | 25 | 9 | 1.5 | 0.14 | 99 | 1.818 | 0.25452 | 0.25998 | 100 | 3077.1649 | 2586.8614 | 151.1819 | 39.9424
OPTISEP 11000 | 50 | 17 | 0.25 | 0.013 | 187 | 1.818 | 0.023634 | 0.025815 | 100 | 30989.2528 | 256.8697 | 26.5168 | 7.0058
OPTISEP 11000 | 50 | 17 | 0.375 | 0.026 | 187 | 1.818 | 0.047268 | 0.051267 | 100 | 15604.6374 | 510.1175 | 53.0336 | 14.0115
OPTISEP 11000 | 50 | 17 | 0.5 | 0.038 | 187 | 1.818 | 0.069084 | 0.074444 | 100 | 10746.3378 | 740.736 | 77.5107 | 20.4784
OPTISEP 11000 | 50 | 17 | 0.75 | 0.064 | 187 | 1.818 | 0.11635 | 0.12365 | 100 | 6470.022 | 1230.3202 | 130.5443 | 34.4899
OPTISEP 11000 | 50 | 17 | 0.875 | 0.076 | 187 | 1.818 | 0.13817 | 0.1459 | 100 | 5483.1799 | 1451.7486 | 155.0214 | 40.9568
OPTISEP 11000 | 50 | 17 | 1 | 0.089 | 187 | 1.818 | 0.1618 | 0.16969 | 100 | 4714.404 | 1688.4847 | 181.5382 | 47.9625
OPTISEP 11000 | 50 | 17 | 1.5 | 0.14 | 187 | 1.818 | 0.25452 | 0.25998 | 100 | 3077.1649 | 2586.8614 | 285.5657 | 75.4467
OPTISEP 11000 | 100 | 34 | 0.25 | 0.013 | 374 | 1.818 | 0.023634 | 0.025815 | 100 | 30989.2528 | 256.8697 | 53.0336 | 14.0115
OPTISEP 11000 | 100 | 34 | 0.375 | 0.026 | 374 | 1.818 | 0.047268 | 0.051267 | 100 | 15604.6374 | 510.1175 | 106.0673 | 28.0231
OPTISEP 11000 | 100 | 34 | 0.5 | 0.038 | 374 | 1.818 | 0.069084 | 0.074444 | 100 | 10746.3378 | 740.736 | 155.0214 | 40.9568
OPTISEP 11000 | 100 | 34 | 0.75 | 0.064 | 374 | 1.818 | 0.11635 | 0.12365 | 100 | 6470.022 | 1230.3202 | 261.0887 | 68.9798
OPTISEP 11000 | 100 | 34 | 0.875 | 0.076 | 374 | 1.818 | 0.13817 | 0.1459 | 100 | 5483.1799 | 1451.7486 | 310.0428 | 81.9136
OPTISEP 11000 | 100 | 34 | 1 | 0.089 | 374 | 1.818 | 0.1618 | 0.16969 | 100 | 4714.404 | 1688.4847 | 363.0764 | 95.9251
OPTISEP 11000 | 100 | 34 | 1.5 | 0.14 | 374 | 1.818 | 0.25452 | 0.25998 | 100 | 3077.1649 | 2586.8614 | 571.1315 | 150.8934

## SCALE-UP on Flow Rate
NCSRT Scale Up Calulator for Shear, Velocity, and Flow Rate
ENTER FLOW RATE (L/min) HERE |  |  |  | L/min |  |  |  |  | 300 | L/min
Read the velocity and shear rate in the line that has the module size and channel
height that you are using.
VARIABLE
|  |  |  | Actual | Total | Average | Average Channel | Average Channel | Average |  | Reynolds # of Water |  | Recirculation | Recirculation
| Membrane | Number of | Channel | Channel | Number of | Retentate | X - Sectional | Hydraulic | Channel |  | at the Retentate | Membrane | Flow | Flow
| Area | Retentate | Height | Depth | Retentate | Channel Width | Area | Diameter | Velocity | Shear Rate | Velocity; std T & P | Area | Rate | Rate
| (Sq. Ft.) | Gaskets | (mm) | (cm) | Channels | (cm) | (sq. cm) | (cm) | (cm/s) | ( /s) | (For Ref. Only) | (sq. ft) | (l/min.) | (GPM)
OPTISEP® 3000 | 1 | 6 | 0.25 | 0.013 | 18 | 1.77 | 0.02301 | 0.02581 | 12072.2874 | 3741831.9781 | 31004.0748 | 1 | 300 | 79.2602
OPTISEP 3000 | 1 | 6 | 0.375 | 0.026 | 18 | 1.77 | 0.04602 | 0.051247 | 6036.1437 | 942278.4959 | 30779.6578 | 1 | 300 | 79.2602
OPTISEP 3000 | 1 | 6 | 0.5 | 0.038 | 18 | 1.77 | 0.06726 | 0.074403 | 4129.9931 | 444069.4294 | 30575.368 | 1 | 300 | 79.2602
OPTISEP 3000 | 1 | 6 | 0.75 | 0.064 | 18 | 1.77 | 0.11328 | 0.12353 | 2452.1834 | 158803.1186 | 30141.9113 | 1 | 300 | 79.2602
OPTISEP 3000 | 1 | 6 | 0.875 | 0.076 | 18 | 1.77 | 0.13452 | 0.14574 | 2064.9965 | 113350.6868 | 29945.9726 | 1 | 300 | 79.2602
OPTISEP 3000 | 1 | 6 | 1 | 0.089 | 18 | 1.77 | 0.15753 | 0.16948 | 1763.3678 | 83237.4985 | 29736.5602 | 1 | 300 | 79.2602
OPTISEP 3000 | 1 | 6 | 1.5 | 0.14 | 18 | 1.77 | 0.2478 | 0.25948 | 1120.9981 | 34561.8467 | 28942.5473 | 1 | 300 | 79.2602
OPTISEP 3000 | 2 | 10 | 0.25 | 0.013 | 30 | 1.77 | 0.02301 | 0.02581 | 7243.3724 | 2245099.1869 | 18602.4449 | 2 | 300 | 79.2602
OPTISEP 3000 | 2 | 10 | 0.375 | 0.026 | 30 | 1.77 | 0.04602 | 0.051247 | 3621.6862 | 565367.0975 | 18467.7947 | 2 | 300 | 79.2602
OPTISEP 3000 | 2 | 10 | 0.5 | 0.038 | 30 | 1.77 | 0.06726 | 0.074403 | 2477.9958 | 266441.6577 | 18345.2208 | 2 | 300 | 79.2602
OPTISEP 3000 | 2 | 10 | 0.75 | 0.064 | 30 | 1.77 | 0.11328 | 0.12353 | 1471.31 | 95281.8712 | 18085.1468 | 2 | 300 | 79.2602
OPTISEP 3000 | 2 | 10 | 0.875 | 0.076 | 30 | 1.77 | 0.13452 | 0.14574 | 1238.9979 | 68010.4121 | 17967.5835 | 2 | 300 | 79.2602
OPTISEP 3000 | 2 | 10 | 1 | 0.089 | 30 | 1.77 | 0.15753 | 0.16948 | 1058.0207 | 49942.4991 | 17841.9361 | 2 | 300 | 79.2602
OPTISEP 3000 | 2 | 10 | 1.5 | 0.14 | 30 | 1.77 | 0.2478 | 0.25948 | 672.5989 | 20737.108 | 17365.5284 | 2 | 300 | 79.2602
VARIABLE
|  |  |  | Actual | Total | Average | Average Channel | Average Channel | Average |  | Reynolds # of Water |  | Recirculation | Recirculation
| Membrane | Number of | Channel | Channel | Number of | Retentate | X - Sectional | Hydraulic | Channel |  | at the Retentate | Membrane | Flow | Flow
| Area | Retentate | Height | Depth | Retentate | Channel Width | Area | Diameter | Velocity | Shear Rate | Velocity; std T & P | Area | Rate | Rate
| (Sq. Ft.) | Gaskets | (mm) | (cm) | Channels | (cm) | (sq. cm) | (cm) | (cm/s) | ( /s) | (For Ref. Only) | (sq. ft) | (l/min.) | (GPM)
OPTISEP 7000 | 5 | 5 | 0.25 | 0.013 | 35 | 1.6 | 0.0208 | 0.02579 | 6868.2692 | 2130484.2825 | 17625.4499 | 10 | 300 | 79.2602
OPTISEP 7000 | 5 | 5 | 0.375 | 0.026 | 35 | 1.6 | 0.0416 | 0.051169 | 3434.1346 | 536913.7389 | 17484.5331 | 10 | 300 | 79.2602
OPTISEP 7000 | 5 | 5 | 0.5 | 0.038 | 35 | 1.6 | 0.0608 | 0.074237 | 2349.6711 | 253207.9726 | 17356.4412 | 10 | 300 | 79.2602
OPTISEP 7000 | 5 | 5 | 0.75 | 0.064 | 35 | 1.6 | 0.1024 | 0.12308 | 1395.1172 | 90682.6172 | 17085.2468 | 10 | 300 | 79.2602
OPTISEP 7000 | 5 | 5 | 0.875 | 0.076 | 35 | 1.6 | 0.1216 | 0.14511 | 1174.8355 | 64770.5376 | 16962.9181 | 10 | 300 | 79.2602
OPTISEP 7000 | 5 | 5 | 1 | 0.089 | 35 | 1.6 | 0.1424 | 0.16862 | 1003.2303 | 47597.0798 | 16832.3569 | 10 | 300 | 79.2602
OPTISEP 7000 | 5 | 5 | 1.5 | 0.14 | 35 | 1.6 | 0.224 | 0.25747 | 637.7679 | 19816.3584 | 16338.9947 | 10 | 300 | 79.2602
OPTISEP 7000 | 10 | 8 | 0.25 | 0.013 | 56 | 1.6 | 0.0208 | 0.02579 | 4292.6683 | 1331552.6766 | 11015.9062 | 10 | 300 | 79.2602
OPTISEP 7000 | 10 | 8 | 0.375 | 0.026 | 56 | 1.6 | 0.0416 | 0.051169 | 2146.3341 | 335571.0868 | 10927.8332 | 10 | 300 | 79.2602
OPTISEP 7000 | 10 | 8 | 0.5 | 0.038 | 56 | 1.6 | 0.0608 | 0.074237 | 1468.5444 | 158254.9829 | 10847.7758 | 10 | 300 | 79.2602
OPTISEP 7000 | 10 | 8 | 0.75 | 0.064 | 56 | 1.6 | 0.1024 | 0.12308 | 871.9482 | 56676.6357 | 10678.2793 | 10 | 300 | 79.2602
OPTISEP 7000 | 10 | 8 | 0.875 | 0.076 | 56 | 1.6 | 0.1216 | 0.14511 | 734.2722 | 40481.586 | 10601.8238 | 10 | 300 | 79.2602
OPTISEP 7000 | 10 | 8 | 1 | 0.089 | 56 | 1.6 | 0.1424 | 0.16862 | 627.019 | 29748.1748 | 10520.223 | 10 | 300 | 79.2602
OPTISEP 7000 | 10 | 8 | 1.5 | 0.14 | 56 | 1.6 | 0.224 | 0.25747 | 398.6049 | 12385.224 | 10211.8717 | 10 | 300 | 79.2602
OPTISEP 7000 | 20 | 15 | 0.25 | 0.013 | 105 | 1.6 | 0.0208 | 0.02579 | 2289.4231 | 710161.4275 | 5875.15 | 20 | 300 | 79.2602
OPTISEP 7000 | 20 | 15 | 0.375 | 0.026 | 105 | 1.6 | 0.0416 | 0.051169 | 1144.7115 | 178971.2463 | 5828.1777 | 20 | 300 | 79.2602
OPTISEP 7000 | 20 | 15 | 0.5 | 0.038 | 105 | 1.6 | 0.0608 | 0.074237 | 783.2237 | 84402.6575 | 5785.4804 | 20 | 300 | 79.2602
OPTISEP 7000 | 20 | 15 | 0.75 | 0.064 | 105 | 1.6 | 0.1024 | 0.12308 | 465.0391 | 30227.5391 | 5695.0823 | 20 | 300 | 79.2602
OPTISEP 7000 | 20 | 15 | 0.875 | 0.076 | 105 | 1.6 | 0.1216 | 0.14511 | 391.6118 | 21590.1792 | 5654.306 | 20 | 300 | 79.2602
OPTISEP 7000 | 20 | 15 | 1 | 0.089 | 105 | 1.6 | 0.1424 | 0.16862 | 334.4101 | 15865.6933 | 5610.7856 | 20 | 300 | 79.2602
OPTISEP 7000 | 20 | 15 | 1.5 | 0.14 | 105 | 1.6 | 0.224 | 0.25747 | 212.5893 | 6605.4528 | 5446.3316 | 20 | 300 | 79.2602
VARIABLE
|  |  |  | Actual | Total | Average | Average Channel | Average Channel | Average |  | Reynolds # of Water |  | Recirculation | Recirculation
| Membrane | Number of | Channel | Channel | Number of | Retentate | X - Sectional | Hydraulic | Channel |  | at the Retentate | Membrane | Flow | Flow
| Area | Retentate | Height | Depth | Retentate | Channel Width | Area | Diameter | Velocity | Shear Rate | Velocity; std T & P | Area | Rate | Rate
| (Sq. Ft.) | Gaskets | (mm) | (cm) | Channels | (cm) | (sq. cm) | (cm) | (cm/s) | ( /s) | (For Ref. Only) | (sq. ft) | (l/min.) | (GPM)
OPTISEP 11000 | 10 | 4 | 0.25 | 0.013 | 44 | 1.818 | 0.023634 | 0.025815 | 4808.2693 | 1490046.7237 | 12350.9853 | 10 | 300 | 79.2602
OPTISEP 11000 | 10 | 4 | 0.375 | 0.026 | 44 | 1.818 | 0.047268 | 0.051267 | 2404.1346 | 375156.4935 | 12263.9121 | 10 | 300 | 79.2602
OPTISEP 11000 | 10 | 4 | 0.5 | 0.038 | 44 | 1.818 | 0.069084 | 0.074444 | 1644.9342 | 176770.1888 | 12184.6196 | 10 | 300 | 79.2602
OPTISEP 11000 | 10 | 4 | 0.75 | 0.064 | 44 | 1.818 | 0.11635 | 0.12365 | 976.6797 | 63191.3914 | 12016.288 | 10 | 300 | 79.2602
OPTISEP 11000 | 10 | 4 | 0.875 | 0.076 | 44 | 1.818 | 0.13817 | 0.1459 | 822.4671 | 45097.3515 | 11940.1552 | 10 | 300 | 79.2602
OPTISEP 11000 | 10 | 4 | 1 | 0.089 | 44 | 1.818 | 0.1618 | 0.16969 | 702.3315 | 33110.743 | 11858.7593 | 10 | 300 | 79.2602
OPTISEP 11000 | 10 | 4 | 1.5 | 0.14 | 44 | 1.818 | 0.25452 | 0.25998 | 446.4821 | 13738.9918 | 11549.8744 | 10 | 300 | 79.2602
OPTISEP 11000 | 25 | 9 | 0.25 | 0.013 | 99 | 1.818 | 0.023634 | 0.025815 | 2137.0086 | 662242.9883 | 5489.3268 | 25 | 300 | 79.2602
OPTISEP 11000 | 25 | 9 | 0.375 | 0.026 | 99 | 1.818 | 0.047268 | 0.051267 | 1068.5043 | 166736.2193 | 5450.6276 | 25 | 300 | 79.2602
OPTISEP 11000 | 25 | 9 | 0.5 | 0.038 | 99 | 1.818 | 0.069084 | 0.074444 | 731.0819 | 78564.5284 | 5415.3865 | 25 | 300 | 79.2602
OPTISEP 11000 | 25 | 9 | 0.75 | 0.064 | 99 | 1.818 | 0.11635 | 0.12365 | 434.0799 | 28085.0629 | 5340.5724 | 25 | 300 | 79.2602
OPTISEP 11000 | 25 | 9 | 0.875 | 0.076 | 99 | 1.818 | 0.13817 | 0.1459 | 365.5409 | 20043.2673 | 5306.7357 | 25 | 300 | 79.2602
OPTISEP 11000 | 25 | 9 | 1 | 0.089 | 99 | 1.818 | 0.1618 | 0.16969 | 312.1473 | 14715.8858 | 5270.5597 | 25 | 300 | 79.2602
OPTISEP 11000 | 25 | 9 | 1.5 | 0.14 | 99 | 1.818 | 0.25452 | 0.25998 | 198.4365 | 6106.2186 | 5133.2775 | 25 | 300 | 79.2602
OPTISEP 11000 | 50 | 17 | 0.25 | 0.013 | 187 | 1.818 | 0.023634 | 0.025815 | 1131.3575 | 350599.2291 | 2906.1142 | 50 | 300 | 79.2602
OPTISEP 11000 | 50 | 17 | 0.375 | 0.026 | 187 | 1.818 | 0.047268 | 0.051267 | 565.6787 | 88272.1161 | 2885.6264 | 50 | 300 | 79.2602
OPTISEP 11000 | 50 | 17 | 0.5 | 0.038 | 187 | 1.818 | 0.069084 | 0.074444 | 387.0433 | 41592.9856 | 2866.9693 | 50 | 300 | 79.2602
OPTISEP 11000 | 50 | 17 | 0.75 | 0.064 | 187 | 1.818 | 0.11635 | 0.12365 | 229.807 | 14868.5627 | 2827.3619 | 50 | 300 | 79.2602
OPTISEP 11000 | 50 | 17 | 0.875 | 0.076 | 187 | 1.818 | 0.13817 | 0.1459 | 193.5217 | 10611.1415 | 2809.4483 | 50 | 300 | 79.2602
OPTISEP 11000 | 50 | 17 | 1 | 0.089 | 187 | 1.818 | 0.1618 | 0.16969 | 165.2545 | 7790.7631 | 2790.2963 | 50 | 300 | 79.2602
OPTISEP 11000 | 50 | 17 | 1.5 | 0.14 | 187 | 1.818 | 0.25452 | 0.25998 | 105.0546 | 3232.7039 | 2717.6175 | 50 | 300 | 79.2602
OPTISEP 11000 | 100 | 34 | 0.25 | 0.013 | 374 | 1.818 | 0.023634 | 0.025815 | 565.6787 | 175299.6146 | 1453.0571 | 100 | 300 | 79.2602
OPTISEP 11000 | 100 | 34 | 0.375 | 0.026 | 374 | 1.818 | 0.047268 | 0.051267 | 282.8394 | 44136.0581 | 1442.8132 | 100 | 300 | 79.2602
OPTISEP 11000 | 100 | 34 | 0.5 | 0.038 | 374 | 1.818 | 0.069084 | 0.074444 | 193.5217 | 20796.4928 | 1433.4847 | 100 | 300 | 79.2602
OPTISEP 11000 | 100 | 34 | 0.75 | 0.064 | 374 | 1.818 | 0.11635 | 0.12365 | 114.9035 | 7434.2813 | 1413.6809 | 100 | 300 | 79.2602
OPTISEP 11000 | 100 | 34 | 0.875 | 0.076 | 374 | 1.818 | 0.13817 | 0.1459 | 96.7608 | 5305.5708 | 1404.7241 | 100 | 300 | 79.2602
OPTISEP 11000 | 100 | 34 | 1 | 0.089 | 374 | 1.818 | 0.1618 | 0.16969 | 82.6272 | 3895.3815 | 1395.1482 | 100 | 300 | 79.2602
OPTISEP 11000 | 100 | 34 | 1.5 | 0.14 | 374 | 1.818 | 0.25452 | 0.25998 | 52.5273 | 1616.352 | 1358.8087 | 100 | 300 | 79.2602